## Sheet1
Component List / BOM Archive
[5 empty] | Company: |  | Box Synergy
Project: | Frost 5000 |  |  |  | Location: |  | Córdoba, Argentina
Version: | Beta 2.0 |  |  |  | Website: |  | https://www.box-synergy.com/
Report Date: | 2020-12-22 |  |  |  | Design Engineer Contact: |  | electronic@box-synergy.com - Gustavo Belbruno
Generated by: | Gustavo Belbruno - Box Synergy Engineering Area
# | Designator | Name/Value | Description | Package / Case | Importance* | Quantity | Manufacturer | Supplier 1 |  |  | Alternative Supplier
[8 empty] | Name | Part Number | Link Part | Name | Part Number | Link Part
1 | Ca1 | 100nF | Capac Ceramic SMD 0603 | 0603 |  | 1 | - | - | - | - | - | - | -
2 | Ca2 | 10uF | Capac Ceramic SMD 1206 | 1206 |  | 1 | - | - | - | - | - | - | -
3 | Cd1 | 220nF | Capac Ceramic SMD 0603 | 0603 |  | 1 | - | - | - | - | - | - | -
2011-04-08 | Ce_bat, Ce_out2, Cf_bat1 | 22uF 10V | Capac Ceramic SMD 1206 | 1206 |  | 3 | - | - | - | - | - | - | -
5 | Ce_in1 | 10uF 10V | Capac Ceramic SMD 1206 | 1206 |  | 1 | - | - | - | - | - | - | -
2020-06-12 | Ce_in2, Cf_bat2 | 100nF 10V | Capac Ceramic SMD 0603 | 0603 |  | 2 | - | - | - | - | - | - | -
2020-07-13 | Ce_out1, Cf_out | 22uF 10V | Capac Ceramic SMD 1210 | 1210 |  | 2 | - | - | - | - | - | - | -
9 | Cf1 | 22uF 10V | Capac Ceramic SMD 0603 | 0603 |  | 1 | - | - | - | - | - | - | -
10 | Cf2 | 22uF | Capac Ceramic SMD 0603 | 0603 |  | 1 | - | - | - | - | - | - | -
32, 33, 34, 37 | Ra1, Ra2, Ra3, Re1 | 5.6K | Resistor SMD | 0603 |  | 4 | - | - | - | - | - | - | -
36, 43, 45, 47, 49, 51 | Rd1, Rq1b, Rq2b, Rq3b, Rq4b, Rq5b | 1K | Resistor SMD | 0603 |  | 6 | - | - | - | - | - | - | -
38, 53 | Rf_in1, Ru | 0 Ohms | Resistor SMD | 0603 |  | 2 | - | - | - | - | - | - | -
39 | Ro1 | 332K +-1% | Resistor SMD | 0603 |  | 1 | - | - | - | - | - | - | -
40 | Ro2 | 90.9K +- 1% | Resistor SMD | 0603 |  | 1 | - | - | - | - | - | - | -
41, 42 | Rp1, Rp2 | 10K | Resistor SMD | 0603 |  | 2 | - | - | - | - | - | - | -
44, 46, 48, 50, 52 | Rq1c, Rq2c, Rq3c, Rq4c, Rq5c | 2.74K | Resistor SMD | 0603 |  | 5 | - | - | - | - | - | - | -
35 | RcS | ERJ-6BWFR010V | Shunt 0.01 Ohm 0.5W 1% SMD Resistor | 0805 | Important Good Quality, at least 0.5W | 1 | Panasonic | Mouser | 667-ERJ-6BWFR010V | Link Mouser | Digikey | P.01AQTR-ND | Link Digikey
25 | L_Ind | SRN5040TA-1R0M | Inductor 1uH 5A | Non Standard | Important Good Quality, 1uH Value, at least 5A | 1 | Bourns | Mouser | 652-SRN5040TA-1R0M | Link Mouser | Digikey | SRN5040TA-1R0MCT-ND | Link Digikey
21 | J_Jumper | M50-3530242 | 1.27mm Pin Header 2x1 | 1.27mm Header |  | 1 | HARWIN | Mouser | 855-M50-3530242 | Link Mouser | - | - | -
23 | J_UART | M50-3530442 | 1.27mm Pin Header 4x1 | 1.27mm Header |  | 1 | HARWIN | Mouser | 855-M50-3530442 | Link Mouser | - | - | -
22 | J_MICROUSB | CQ-MUB-FS8772 | MicroUSB B-type Socket | - |  | 1 | Shenzhen Chuangqin Technology | Alibaba | - | Link Alibaba | - | - | -
24 | J_USB_A | CQ-USB-AFFS90 | USB-A Socket | - |  | 1 | Shenzhen Chuangqin Technology | Alibaba | - | Link Alibaba | - | - | -
14, 15, 16, 17, 18 | D_LED1, D_LED2, D_LED3, D_LED4, D_LED5 | LCB TTSD-T2V1-2J8L-Z | Blue LED PLCC-2 | PLCC-2 |  | 5 | OSRAM | Mouser | 720-LCBTTSDT2VA1160 | Link Mouser | - | - | -
19 | De1 | DDZ6V8BSF-7 | Zener 6.5V / 0.5W | SOD323F |  | 1 | Diodes | Mouser | 621-DDZ6V8BSF-7 | Link Mouser | Digikey | DDZ6V8BSF-7 | Link Digikey
27, 28, 29 | Q1, Q2, Q3 | BC817 | Transistor NPN | SOT-23-3 |  | 3 | Diodes | Mouser | 621-BC817-40W-7 | Link Mouser | Digikey | BC817-40W-7 | Link Digikey
30, 31 | Q4, Q5 | BC807 | Transistor PNP | SOT-23-3 |  | 2 | Diodes | Mouser | 621-BC807-40-7-F | Link Mouser | Digikey | BC807-40-7-F | Link Digikey
54 | U1 | ESP-07 | ESP07 Module with Antenna Ai-Thinker | - |  | 1 | Ai-Thinker | Alibaba | - | Link Alibaba | It can be easily found with others Alibaba sellers
55 | U2 | 24CW1280T-I/OT | EEPROM 128K I2C | SOT-23-5 |  | 1 | Microchip | Mouser | 579-24CW1280T-I/OT | Link Mouser | Digikey | 24CW1280T-I/OTCT-ND | Link Digikey
56 | U3 | INA219BIDCNR | Current Monitor Regulator High-Side 10mA SOT-23-8 | SOT-23-8 |  | 1 | Texas Instruments | Mouser | 595-INA219BIDCNR | Link Mouser | Digikey | 296-46420-1-ND | Link Digikey
57 | U4 | LSM303AGR | Accelerometer, Magnetometer | VFLGA-12 |  | 1 | STMicroelectronics | Digikey | 497-16527-1-ND | Link Digikey | Mouser | 511-LSM303AGRTR | Link Mouser
58 | U5 | FM5324G | Power Battery Management IC | eSOP8L |  | 1 | FM Shenzen | Yoycart | FM5324G | Link Yoycart | - | - | -
59 | U6 | LM1117LD-3.3/NOPB | LDO Regulator Pos 3.3V 0.8A Texas - WSON8 | WSON8 |  | 1 | Texas Instruments | Mouser | 926-LM1117LD33NOPB | Link Mouser | Digikey | LM1117LD-3.3/NOPBCT-ND | Link Digikey
26 | PB1 | 800CSP1B6M6QE | Push Button 800C | Non Standard |  | 1 | E-Switch | Mouser | 612-800CSP1B6M6QE | Link Mouser | - | - | -
20 | J_Battery | Connx2_Battery | No component
*Importance: Refers to the importance of using the designated component and not a default replacement |  |  | This is a critical device and was specially calculated, it should not be exchanged for any device. In case of not obtaining this device, please contact the design engineer.
If possible, use the supplied device. In case there is difficulty in obtaining it, you can use another one with similar characteristics, but as long as the device has a complete datasheet where its parameters can be consulted.
This is a regular device and you can choose the device that suits you.