## Sheet1
Component List / BOM Archive
[5 empty] | Company: |  | Box Synergy
Project: | Frost 5000 |  |  |  | Location: |  | Córdoba, Argentina
Version: | Beta 1.0 |  |  |  | Website: |  | https://www.box-synergy.com/
Report Date: | 2020-07-16 |  |  |  | Design Engineer Contact: |  | electronic@box-synergy.com - Gustavo Belbruno
Generated by: | Gustavo Belbruno - Box Synergy Engineering Area
# | Designator | Name/Value | Description | Package / Case | Importance* | Quantity | Manufacturer | Supplier 1 |  |  | Alternative Supplier
[8 empty] | Name | Part Number | Link Part | Name | Part Number | Link Part
1 | Antenna | 2450AT42B100E | Ceramic Antenna SMD | T&R |  | 1 | Johanson Technology | Mouser | 609-2450AT42B100E | Link Mouser | Digikey | 712-1008-1-ND | Link Digikey
2012-02-10 | Ca1, Ce3, Ce5 | 10uF | Capac Ceramic SMD 0603 | 0603 |  | 3 | - | - | - | - | - | - | -
3 | Ca2 | 100nF | Capac Ceramic SMD 0603 | 0603 |  | 1 | - | - | - | - | - | - | -
4 | Ca3 | 3.0pF | Capac Ceramic SMD 0402 | 0402 |  | 1 | - | - | - | - | - | - | -
5 | Ca4 | 2.4pF | Capac Ceramic SMD 0402 | 0402 |  | 1 | - | - | - | - | - | - | -
2020-06-13 | Cb1, Ce6 | 4.7uF | Capac Ceramic SMD 0603 | 0603 |  | 2 | - | - | - | - | - | - | -
7 | Cd1 | 220nF | Capac Ceramic SMD 0603 | 0603 |  | 1 | - | - | - | - | - | - | -
2020-08-14 | Ce1, Cf_out | 22uF | Capac Ceramic SMD 1210 | 1210 |  | 2 | - | - | - | - | - | - | -
9 | Ce2 | 1uF | Capac Ceramic SMD 0603 | 0603 |  | 1 | - | - | - | - | - | - | -
11 | Ce4 | 47nF | Capac Ceramic SMD 0603 | 0603 |  | 1 | - | - | - | - | - | - | -
15, 16 | Cg1, Cg2 | 22uF | Capac Ceramic SMD 0603 | 0603 |  | 2 | - | - | - | - | - | - | -
17, 18 | Cy1, Cy2 | 22pF | Capac Ceramic SMD 0603 | 0603 |  | 2 | - | - | - | - | - | - | -
19, 20, 21, 22, 23 | D_LED1, D_LED2, D_LED3, D_LED4, D_LED5 | LCB TTSD-T2V1-2J8L-Z | Blue LED PLCC-2 | PLCC-2 |  | 5 | OSRAM | Mouser | 720-LCBTTSDT2VA1160 | Link Mouser | - | - | -
24 | D_Zen | DDZ12ASF-7 | Zener 11.5V-0.5W | SOD323F |  | 1 | DIODES | Mouser | 621-DDZ12ASF-7 | Link Mouser | Digikey | DDZ12ASF-7DICT-ND | Link Digikey
26 | J_Jumper | M50-3530242 | 1.27mm Pin Header 2x1 | 1.27mm Header |  | 1 | HARWIN | Mouser | 855-M50-3530242 | Link Mouser | - | - | -
28 | J_UART | M50-3530442 | 1.27mm Pin Header 4x1 | 1.27mm Header |  | 1 | HARWIN | Mouser | 855-M50-3530442 | Link Mouser | - | - | -
27 | J_MICROUSB | CQ-MUB-FS8772 | MicroUSB B-type Socket | - |  | 1 | Shenzhen Chuangqin Technology | Alibaba | - | Link Alibaba | - | - | -
29 | J_USB_A | CQ-USB-AFFS90 | USB-A Socket | - |  | 1 | Shenzhen Chuangqin Technology | Alibaba | - | Link Alibaba | - | - | -
30 | La1 | 4.3nH | Inductor SMD 0603 | 0603 |  | 1 | - | - | - | - | - | - | -
31 | La2 | 2.2nH | Inductor SMD 0402 | 0402 |  | 1 | - | - | - | - | - | - | -
32, 33 | Le, Lf | SRN5040TA-1R0M | Inductor 1uH 5A | Non Standard |  | 2 | Bourns | Mouser | 652-SRN5040TA-1R0M | Link Mouser | Digikey | SRN5040TA-1R0MCT-ND | Link Digikey
34, 35, 36, 37, 38 | Q1, Q2, Q3, Q4, Q5 | ZXT11N20DFTA | Transistor NPN Low Saturation Vce - SOT23-3 | SOT-23-3 | Important Low Saturation Vce | 5 | Diodes | Mouser | 522-ZXT11N20DFTA | Link Mouser | Digikey | ZXT11N20DFTR-ND | Link Digikey
39 | Ra1 | 12K +- 1% | Resistor SMD | 0603 |  | 1 | - | - | - | - | - | - | -
40, 46 | Ra2, Re2 | 200 | Resistor SMD | 0603 |  | 2 | - | - | - | - | - | - | -
41 | Ra3 | 499 | Resistor SMD | 0603 |  | 1 | - | - | - | - | - | - | -
42, 56, 58, 60, 62, 64 | Ra4, Rq1b, Rq2b, Rq3b, Rq4b, Rq5b | 1K | Resistor SMD | 0603 |  | 6 | - | - | - | - | - | - | -
43 | Ra5 | 5K | Resistor SMD | 0603 |  | 1 | - | - | - | - | - | - | -
45 | Re1 | 260 | Resistor SMD | 0603 |  | 1 | - | - | - | - | - | - | -
47 | Re3 | 2.2K | Resistor SMD | 0603 |  | 1 | - | - | - | - | - | - | -
48, 49, 54, 55 | Re4, Re5, Rp1, Rp2 | 10K | Resistor SMD | 0603 |  | 4 | - | - | - | - | - | - | -
50 | Rf1 | 732K | Resistor SMD | 0603 |  | 1 | - | - | - | - | - | - | -
51 | Rf2 | 100K | Resistor SMD | 0603 |  | 1 | - | - | - | - | - | - | -
52 | Ro1 | 330K | Resistor SMD | 0603 |  | 1 | - | - | - | - | - | - | -
53 | Ro2 | 90K | Resistor SMD | 0603 |  | 1 | - | - | - | - | - | - | -
57, 59, 61, 63, 65 | Rq1c, Rq2c, Rq3c, Rq4c, Rq5c | 130 | Resistor SMD | 0603 |  | 5 | - | - | - | - | - | - | -
44 | RcS | ERJ-6BWFR010V | Shunt 0.01 Ohm 0.5W 1% SMD Resistor | 0805 |  | 1 | Panasonic | Mouser | 667-ERJ-6BWFR010V | Link Mouser | Digikey | P.01AQTR-ND | Link Digikey
66 | U1 | ESP8266EX | Microcontroller ESP8266EX | 32VFQFN |  | 1 | Espressif Systems | Mouser | 356-ESP8266EX | Link Mouser | Digikey | 1904-1001-1-ND | Link Digikey
67 | U2 | W25Q32JVSSIQ | FLASH - NOR Memory IC 32Mb _4M x 8 - SOIC | SOIC-8 |  | 1 | Winbond | Mouser | 454-W25Q32JVSSIQ | Link Mouser | Digikey | W25Q32JVSSIQ-ND | Link Digikey
68 | U3 | INA219BIDCNR | Current Monitor I2C | SOT-23-8 |  | 1 | Texas Instruments | Mouser | 595-INA219BIDCNR | Link Mouser | Digikey | 296-46420-1-ND | Link Digikey
69 | U4 | LSM303AGR | Accelerometer, Magnetometer | VFLGA-12 |  | 1 | STMicroelectronics | Digikey | 497-16527-1-ND | Link Digikey | Mouser | 511-LSM303AGRTR | Link Mouser
70 | U5 | BQ25606RGER | Battery Charger 3A | VQFN-24 |  | 1 | Texas Instruments | Mouser | 595-BQ25606RGER | Link Mouser | Digikey | 296-47743-1-ND | Link Digikey
71 | U6 | TPS61023DRLT | Boost Switching Regulator 3A | SOT-563 |  | 1 | Texas Instruments | Mouser | 595-TPS61023DRLR | Link Mouser | Digikey | 296-TPS61023DRLTCT-ND | Link Digikey
72 | U7 | LM1117LD-3.3/NOPB | LDO Regulator Pos 3.3V 0.8A Texas - WSON8 | WSON8 |  | 1 | Texas Instruments | Mouser | 926-LM1117LD33NOPB | Link Mouser | Digikey | LM1117LD-3.3/NOPBCT-ND | Link Digikey
73 | Y | ABM8-26MHz | 26MHz Â±10ppm Crystal 10pF 50 Ohms 4-SMD, No Lead | ABM8 |  | 1 | Abracon | Mouser | 815-ABM8-26-T | Link Mouser | - | - | -
25 | J_Battery | Connx2_Battery | NO SOCKET
*Importance: Refers to the importance of using the designated component and not a default replacement |  |  | This is a critical device and was specially calculated, it should not be exchanged for any device. In case of not obtaining this device, please contact the design engineer.
If possible, use the supplied device. In case there is difficulty in obtaining it, you can use another one with similar characteristics, but as long as the device has a complete datasheet where its parameters can be consulted.
This is a regular device and you can choose the device that suits you.